## Sheet1
产品图片
| CL1227-60W-NEW | CL1527-60W-NEW
| 显指80 | 显指80
英文名 | Lando | Lando
主销区域 | 国外-（待实测提供数据） | 国外-（待实测提供数据）
产品型号 | CL1227-60W | CL1527-60W
安装方式 | 吊装 | 吊装
产品功能说明 | 开关分段调光 | 开关分段调光
尺寸 Size | 1200x100x28.5mm | 1500x100x28.5mm
输入电压及频率 Input Power | AC200-240/50Hz | AC200-240/50Hz
光效 Power Factor | 110lm/w | 110lm/w
输入功率 Input Power | 60W | 60W
亮度比 Luminous ratio | Indirect ↑ 70% Direct ↓ 30% | Indirect ↑ 70% Direct ↓ 30%
功率因素 Power Factor | ＞0.9 | ＞0.9
产品颜色 Housing Color | H3-W561 （Ral7038A/black available) | H3-W561 （Ral7038A/black available)
总亮度 Luminous | 6600lm | 6600lm
亮度 Luminous Flux | Indirect ↑ 4600lm Direct ↓ 2000lm | Indirect ↑ 4600lm Direct ↓ 2000lm
显色指数 CRI | ＞80 | ＞80
眩光指数 UGR | ＜13 | ＜12
调光方式 Dimming type | Push dimming | Push dimming
灯珠工作寿命 Working Lifetime(Hour) | ≥36000 H | ≥36000 H
产品材料 Lamp Body Material | Aluminum | Aluminum
色温 Color Temperature | 4000K | 4000K
IP等级 Protection Level | IP20 | IP20
工作温度 Working Temperature | 0°C~40°C | 0°C~40°C
适用范围 Application | office/conference room/reception | office/conference room/reception
灯珠品牌 Light Source | SMD2835-Everlight | SMD2835-Everlight
认证 Certification | CCC/CE/ROHS/FCC | CCC/CE/ROHS/FCC
表面处理 Surface Finished | Powder painting | Powder painting
特色 Feature | Fashion brief | Fashion brief
角度 Beam angle | Indirect↑ 111°；Direct↓ 88° | Indirect↑ 112°；Direct↓ 88°
质保年限 warranty | 3years/5years | 3years/5years
包装尺寸 Packaging size | 1270*195*165mm | 1570*195*165mm
出线长度 Outlet length | 0.2-1m | 0.2-1m