## Sheet1
产品图片
| FS0035系列 | FS0035系列 | FS0035系列
英文名 | Malo-C | Malo-C | Malo-C
主销区域 | 国外-已更新 | 国外-已更新 | 国外-已更新
产品型号 | BR-FS0035-80W-A10 | BR-FS0035-100W-F10 | BR-FS0035-100W-D10
安装方式 | 分杆 | 分杆 | 分杆
产品功能说明 | 旋钮 | 触摸上下独立调光+人感光感 | 触摸上下独立调光+阅读睡眠
尺寸 Size | 620*320*1968mm | 620*320*1968mm | 620*320*1968mm
输入电压及频率 Input Power | AC200-240/50Hz | AC200-240/50Hz | AC200-240/50Hz
光效 Power Factor | 130lm/w | 140lm/w | 140lm/w
输入功率 Input Power | 80W | 100W | 100W
亮度比 Luminous ratio | Indirect ↑60% Direct ↓ 40% | Indirect ↑70% Direct ↓ 30% | Indirect ↑70% Direct ↓ 30%
功率因素 Power Factor | ＞0.9 | ＞0.9 | ＞0.9
产品颜色 Housing Color | H3-W561 （Ral7038A/black available) | H3-W561 （Ral7038A/black available) | H3-W561 （Ral7038A/black available)
总亮度 Luminous | 10400lm | 14000lm | 14000lm
亮度 Luminous Flux | Indirect ↑6240m Direct ↓ 4160lm | Indirect ↑9800lm Direct ↓ 4200lm | Indirect ↑9800lm Direct ↓ 4200lm
显色指数 CRI | ≥80 | ≥80 | ≥80
眩光指数 UGR | ＜16 | ＜14 | ＜14
调光方式 Dimming type | Knob dimmer | Touch dimmer/Daylight sensor/Motion Sensor | Touch dimmer/Reading mode/Sleep mode
灯珠工作寿命 Working Lifetime(Hour) | ≥36000 H | ≥36000 H | ≥36000 H
产品材料 Lamp Body Material | Aluminum | Aluminum | Aluminum
色温 Color Temperature | 3000K/4000K/5000K/6000K | 3000K/4000K/6000K | 3000K/4000K/6000K
IP等级 Protection Level | IP40 | IP40 | IP40
工作温度 Working Temperature | 0°C~40°C | 0°C~40°C | 0°C~40°C
适用范围 Application | office/conference room/reception | office/conference room/reception | office/conference room/reception
灯珠品牌 Light Source | SMD2835-LUMILEDS | SMD2835-LUMILEDS | SMD2835-LUMILEDS
认证 Certification | CE/ROHS/FCC | CE/ROHS/FCC | CE/ROHS/FCC
表面处理 Surface Finished | Powder painting | Powder painting | Powder painting
特色 Feature | Fashion brief | Fashion brief | Fashion brief
角度 Beam angle | Indirect↑ 110°；Direct↓ 90° | Indirect↑ 112°；Direct↓ 92° | Indirect↑ 112°；Direct↓ 92°
质保年限 warranty | 3years/5years | 3years/5years | 3years/5years
包装尺寸 Packaging size | 1087*517*155mm | 1087*517*155mm | 1087*517*155mm
出线长度 Outlet length | 1.8m | 1.8m | 1.8m